## Tabelle1
Example Sensorlist per Room
Room | Sensor Type |  | Sensor |  | IO Count
Bedroom | Magnet Contact NO/NC |  | Window Open |  | 1 | per Window
| Magnet Contact NO/NC |  | Window Slanted |  | 1 | per Window
| Smoke Detector NC |  | Smoke Detector |  | 1
| PIR NO |  | Security PIR Sensor |  | 1
| Presence Detector NO |  | Presence Detection |  | 1
| (Optional) Temper Contacts for Magnet Contacts |  | Tamper Contact |  | 1 | per Contact
| C0² Sensor (When heating with Gas or Wood) NC |  | CO² Sensor |  | 1
| Glas Break Sensor NC |  | Glas Break Sensor |  | 1 | per Window
Bathroom | Presence Detector NO |  | Presence Detection |  | 1
| Magnet Contact NO/NC |  | Window Open |  | 1 | per Window
| Magnet Contact NO/NC |  | Window Slanted |  | 1 | per Window
| (Optional) Temper Contact for Magnet Contacts |  | Tamper Contact |  | 1 | per Contact
| Water Leakage Sensor NC |  | Water Leakeage in Floor or Pipe Burst |  | 1 | depending on room Size
Livingroom | Magnet Contact NO/NC |  | Window Open |  | 1 | per Window
| Magnet Contact NO/NC |  | Window Slanted |  | 1 | per Window
| Presence Detector NO |  | Presence Detection |  | 1 | depending on room Size
| PIR NO |  | Security PIR Sensor |  | 1 | depending on room Size
| (Optional) Temper Contacts for Magnet Contacts |  | Tamper Contact |  | 1 | per Contact
| Glas Break Sensor NC |  | Glas Break Sensor |  | 1 | per Window
| Smoke Detector NC |  | Smoke Detector |  | 1 | depending on room Size
| C0² Sensor (When heating with Gas or Wood) NC |  | CO² Sensor |  | 1 | in Case of Fireplace in room
| Magnet Contact NO/NC |  | Door to Garden for example |  | 1 | depending on Door Count
Dinningroom | Magnet Contact NO/NC |  | Window Open |  | 1 | per Window
| Magnet Contact NO/NC |  | Window Slanted |  | 1 | per Window
| Presence Detector NO |  | Presence Detection |  | 1 | depending on room Size
| PIR NO |  | Security PIR Sensor |  | 1 | depending on room Size
| (Optional) Temper Contacts for Magnet Contacts |  | Tamper Contact |  | 1 | per Contact
| Glas Break Sensor NC |  | Glas Break Sensor |  | 1 | per Window
| Smoke Detector NC |  | Smoke Detector |  | 1 | depending on room Size
Utility room | Magnet Contact NO/NC |  | Window Open |  | 1 | per Window
| Magnet Contact NO/NC |  | Window Slanted |  | 1 | per Window
| Presence Detector NO |  | Presence Detection |  | 1
| PIR NO |  | Security PIR Sensor |  | 1
| (Optional) Temper Contacts for Magnet Contacts |  | Tamper Contact |  | 1 | per Contact
| Glas Break Sensor NC |  | Glas Break Sensor |  | 1 | per Window
| Smoke Detector NC |  | Smoke Detector |  | 1
| (optional) Gas Sensor NC |  | Gas Sensor |  | 1
| Water Sensor NC |  | Water Sensor |  | 1
| C0² Sensor (When heating with Gas or Wood) NC |  | CO² Sensor |  | 1
Kitchen | Magnet Contact NO/NC |  | Window Open |  | 1 | per Window
| Magnet Contact NO/NC |  | Window Slanted |  | 1 | per Window
| Presence Detector NO |  | Presence Detection |  | 1
| PIR NO |  | Security PIR Sensor |  | 1
| (Optional) Temper Contacts for Magnet Contacts |  | Tamper Contact |  | 1 | per Contact
| Glas Break Sensor NC |  | Glas Break Sensor |  | 1 | per Window
| Heat Detector NC |  | Heat Detector |  | 1 | here heat instead of smoke because of cooking
| (optional) Gas Sensor NC |  | Gas Sensor |  | 1 | In Case of Gas Stove
| Water Sensor NC |  | Water Sensor |  | 1 | under Sink or Dishwasher
| C0² Sensor (When heating with Gas or Wood) NC |  | CO² Sensor |  | 1 | in Case of Gas Stove
Hallway | Magnet Contact NO/NC |  | Entrance Door Open |  | 1
| Doorlock Contact NO/NC |  | Entrance Door Locked |  | 1
| Presence Detector NO |  | Presence Detection |  | 1 | depending on Room Size
| PIR NO |  | Security PIR Sensor |  | 1 | depending on Room Size or Hallway numbers
| (Optional) Temper Contacts for Magnet Contacts |  | TamperContact |  | 1
|  |  |  | IO Count Sum | 54